## System Requirements
Req ID | Description | ASIL | Verification | Subsystem | Status
REQ-SYS-001 | PCM shall manage power mode transitions per state machine spec PCM-SPEC-2024-001 | B | HIL Test | PCM | Approved
REQ-SYS-002 | TCM shall execute gear shifts within 400ms total shift time | B | HIL Test | TCM | Approved
REQ-SYS-003 | Emergency stop shall activate within 50ms of critical fault detection | B | HIL Test | PCM | Approved
REQ-SYS-004 | Crank timeout shall prevent starter engagement beyond 10 seconds | B | SIL Test | PCM | Approved
REQ-SYS-005 | Gear range interlock shall prevent reverse above 3 km/h | B | HIL Test | TCM | Approved
REQ-SYS-006 | Battery voltage below 9.0V shall inhibit ACC transition | B | SIL Test | PCM | Approved
REQ-SYS-007 | Torque reduction during shift shall complete within 100ms | B | HIL Test | TCM | Approved
REQ-SYS-008 | DTC P0730 shall be logged on shift abort | QM | SIL Test | TCM | Approved
REQ-SYS-009 | All wheel speed sensors shall report within 2% accuracy | B | HIL Test | ABS | Approved
REQ-SYS-010 | CAN message PCM_Status_1 shall broadcast at 20ms cycle time | QM | SIL Test | PCM | Approved
REQ-SYS-011 | Fuel pump shutoff shall persist in EMERGENCY_STOP until faults cleared | B | HIL Test | PCM | Approved
REQ-SYS-012 | Shift schedule hysteresis band shall be 5-8 km/h to prevent gear hunting | QM | SIL Test | TCM | Approved
REQ-SYS-013 | Park engagement shall be inhibited above 2 km/h | B | HIL Test | TCM | Approved
REQ-SYS-014 | ADAS brake request shall override driver torque request | D | HIL Test | ADAS | Approved
REQ-SYS-015 | Coolant temperature sensor fault shall default to 90C | QM | SIL Test | EMS | Approved